## Copper
Rev 1.0 | ITR Order Code Guide |  |  | Order Code: | D1 | - | X | X
Description
Product Type | ITR Signal Repeater (Copper Version) |  |  |  | D1
| Description | Connector Type |  | Specification
Power Supply Options | Low Voltage | 2 Pin Screw Terminal |  | 14-36 Vdc |  |  | 1
| Medium Voltage | 2 Pin Screw Terminal |  | 20-75 Vdc |  |  | 2
| High Voltage | 2 Pin Screw Terminal |  | 90-300 Vdc |  |  | 3
| Description | Connector Type |  | Specification
Standard Outputs | TTL Output | 2 Pin Screw Terminal |  | 0 - 5 V, 150 mA, fused
| RS232 Output | 2 Pin Screw Terminal |  | ±10 V (typical unloaded), 15 mA (max)
| RS422 Output | 2 Pin Screw Terminal |  | ±5 V, 50 RS422 loads (RS485 compatible)
| Descriptions | Connector Type | Signal Type | Specification
Options | DC IRIG-B to AM IRIG-B converter | 2 Pin Screw Terminal | AM IRIG-B | 8 V pp, Internal Impedance: 120 Ω |  |  |  | J
| No Secondary Output | N/A | N/A | N/A |  |  |  | K
Optional Accessories
| Description | Order Code
AC/DC Adapters | AC/DC Adapter 230/110 Vac to 48 Vdc | ADA-ACDC-230V48V
| Description | Order Code
Connectors | BNC (M) to 2 Pin (F) adapter | CON-ADAP-BNC2PIN

## Fiber
Rev 1.0 | ITR Order Code Guide |  |  | Order Code: | D2 | -
Description
Product Type | ITR Signal Repeater (Fiber Version) |  |  |  | D2
| Description | Connector Type |  | Specification
Power Supply Options | Low Voltage | 2 Pin Screw Terminal |  | 14-36 Vdc |  |  | 1
| Medium Voltage | 2 Pin Screw Terminal |  | 20-75 Vdc |  |  | 2
| High Voltage | 2 Pin Screw Terminal |  | 90-300 Vdc |  |  | 3
| Description | Connector Type |  | Specification
Standard Outputs | Fiber | ST Fiber connector |  | 62.5/125 um, λ = 820 nm, multi-mode
| TTL Output | 2 Pin Screw Terminal |  | 0 - 5 V, 150 mA, fused
| RS232 Output | 2 Pin Screw Terminal |  | ±10 V (typical unloaded), 15 mA (max)
| RS422 Output | 2 Pin Screw Terminal |  | ±5 V, 50 RS422 loads(RS485 compatible)
| Descriptions | Connector Type | Signal Type | Specification
Options | DC IRIG-B to AM IRIG-B converter | 2 Pin Screw Terminal | AM IRIG-B | 8V, 120Ω output impedance |  |  |  | J
| No Secondary Output | N/A | N/A | N/A |  |  |  | K
Optional Accessories
| Description | Order Code
AC/DC Adapters | AC/DC Adapter 230/110 Vac to 48 Vdc | ADA-ACDC-230V48V
| Description | Order Code
Connectors | BNC (M) to 2 Pin (F) adapter | CON-ADAP-BNC2PIN

## HV MOSFET
Rev 1.0 | ITR Order Code Guide |  | Order Code: | D3 | - | X
Description
Product Type | ITR Signal Repeater (HV MOSFET Version) |  |  | D3
| Description | Connector Type | Specification
Power Supply Option | Low Voltage | 2 Pin Screw Terminal | 14-36 Vdc |  |  | 1
| Medium Voltage | 2 Pin Screw Terminal | 20-75 Vdc |  |  | 2
| High Voltage | 2 Pin Screw Terminal | 90-300 Vdc |  |  | 3
| Description | Connector Type | Specification
Output | Fiber | ST Fiber connector | 62.5/125 um, λ = 820 nm, multi-mode
| HV MOSFET output - Screw Terminals | 2 Pin Screw Terminal | 300 Vdc, 1A
Optional Accessories
AC/DC Adapters | Description | Order Code
| AC/DC Adapter 230/110 Vac to 48 Vdc | ADA-ACDC-230V48V
Connectors | Description | Order Code
| BNC (M) to 2 Pin (F) adapter | CON-ADAP-BNC2PIN

## Sheet1
ITR | D1-1J | D1 | - | 1 | J | ITR Signal Repeater (Copper Version), 14-36 Vdc, DC IRIG-B to AM IRIG-B converter
ITR | D1-2J | D1 | - | 2 | J | ITR Signal Repeater (Copper Version), 20-75 Vdc, DC IRIG-B to AM IRIG-B converter
ITR | D1-3J | D1 | - | 3 | J | ITR Signal Repeater (Copper Version), 90-300 Vdc, DC IRIG-B to AM IRIG-B converter
ITR | D1-1K | D1 | - | 1 | K | ITR Signal Repeater (Copper Version), 14-36 Vdc, No Secondary Output
ITR | D1-2K | D1 | - | 2 | K | ITR Signal Repeater (Copper Version), 20-75 Vdc, No Secondary Output
ITR | D1-3K | D1 | - | 3 | K | ITR Signal Repeater (Copper Version), 90-300 Vdc, No Secondary Output
ITR | D2-1J | D2 | - | 1 | J | ITR Signal Repeater (Fiber Version), 14-36 Vdc, DC IRIG-B to AM IRIG-B converter
ITR | D2-2J | D2 | - | 2 | J | ITR Signal Repeater (Fiber Version), 20-75 Vdc, DC IRIG-B to AM IRIG-B converter
ITR | D2-3J | D2 | - | 3 | J | ITR Signal Repeater (Fiber Version), 90-300 Vdc, DC IRIG-B to AM IRIG-B converter
ITR | D2-1K | D2 | - | 1 | K | ITR Signal Repeater (Fiber Version), 14-36 Vdc, No Secondary Output
ITR | D2-2K | D2 | - | 2 | K | ITR Signal Repeater (Fiber Version), 20-75 Vdc, No Secondary Output
ITR | D2-3K | D2 | - | 3 | K | ITR Signal Repeater (Fiber Version), 90-300 Vdc, No Secondary Output
ITR | D3-1 | D3 | - | 1 |  | ITR Signal Repeater (HV MOSFET Version), 14-36 Vdc
ITR | D3-2 | D3 | - | 2 |  | ITR Signal Repeater (HV MOSFET Version), 20-75 Vdc
ITR | D3-3 | D3 | - | 3 |  | ITR Signal Repeater (HV MOSFET Version), 90-300 Vdc