## NTS 03-G + (3 Port)
Rev 2.0 | NTS 03-G + (3 Port) Order Code Guide |  |  | Order Code: |  | - |  |  |  |  | -
Description
Product Type | NTS 03-G + GNSS (GPS/ GLONASS) Referenced Clock (3 Port) |  |  |  | F1
| NTS 03-G + Fibre Unmodulated IRIG-B Input Slave Clock (No GNSS, 3 Port) |  |  |  | F2
Description
Oscillator Type | Temperature Compensated Oscillator (TCXO) | [5 empty] | T
| Oven compensated oscillator (OCXO) | [5 empty] | O
| Rubidium oscillator (RB) | [5 empty] | R
| Connector Type |  | Specification
Primary Power Supply Option (P1A) | 2 Pin | Medium | 20-75 Vdc |  |  |  |  | 2
| 2 Pin | High | 90-300 Vdc |  |  |  |  | 3
| IEC320 | High (AC) | 85-265 Vac / 90-300 Vdc |  |  |  |  | 4
| Connector Type |  | Specification
Secondary Power Supply Option (P1B) | 2 Pin | Medium | 20-75 Vdc | [5 empty] | 2
| 2 Pin | High | 90-300 Vdc | [5 empty] | 3
| IEC320 | High (AC) | 85-265 Vac / 90-300 Vdc | [5 empty] | 4
| No Secondary Supply | N/A | N/A | [5 empty] | 9
| Connector Type | Input Type | Specification | P2 to P5 are standard on all NTS 03-G Network Time Servers
Port 2 (P2) | 3 pin | IRIG-B Input | RS422, +/- 3.3V No Load
| Connector Type | Output Type | Specification
Port 3 (P3) | 3 pin | IRIG-B Output | RS422, 150 kΩ Impedance
| Connector Type | Output Type | Specification
Port 4A (P4A) | 2 pin | Power A Alarm | Form A Relay
| Connector Type | Output Type | Specification
Port 4B (P4B) | 2 pin | Power B Alarm | Form A Relay
| Connector Type | Output Type | Specification
Port 5A (P5A) | 2 pin | Antenna Alarm | Form A Relay
| Connector Type | Output Type | Specification
Port 5B (P5B) | 2 pin | Sync Alarm | Form A Relay
| Connector Type | Description | Specification
Ethernet Port 1 (Admin / ETH 1) | RJ45 | Adminstration Port | 10/100 Mbs, Auto Negotiate
Description
Default Security Settings | Security Settings Disabled (By Request) | [8 empty] | A
| Security Settings Enabled (By Default) | [8 empty] | B
| Connector Type |  | Specification
Ethernet Port 2 (ETH 2) | ST Fibre |  | 100Mbps, 62.5/ 125um λ 820 nm | [8 empty] | F
| RJ45 |  | 10/100 Mbs, Auto Negotiate | [8 empty] | G
| Connector Type |  | Specification
Ethernet Port 3 (ETH 3) | ST Fibre |  | 100Mbps, 62.5/ 125um λ 820 nm | [9 empty] | F
| RJ45 |  | 10/100 Mbs, Auto Negotiate | [9 empty] | G
Includes
| Description | Order Code
Options | 2m Ethernet cable | CAB-RJ45-2MSTRT
| NTP/ SNTP Network time server license | LIC-NTP1
Licensing Option
| Description | Order Code
Licensing Options | PTP (IEEE 1588 v2) Network Time Server License | LIC-PTP1
Optional Accessories
| Description | Order Code
Antenna Cable Options | 15 m Antenna Cable TNC(M)/SMA(M) | CAB-C240-15MTMSM
| 30 m Antenna Cable TNC(M)/SMA(M) | CAB-C240-30MTMSM
| 60 m Antenna Cable TNC(M)/SMA(M) | CAB-C240-60MTMSM
| Description | Order Code
Antenna Options | Tallysman Antenna | ANT-TALY-5V40DBTF
| Adjustable Antenna Mounting Bracket | MNT-ADJS-PIPE
| Description | Order Code
Amplifier Options | In line Amplifier | AMP-TALY-5V25DBTF
| Description | Order Code
Lightning Protection Options | Lightning Arrestor | ARR-NEXT-5VL1NF
| N Type Connector | CON-COAX-NM240
| Self amalgamating tape | TAP-25MM-SELFAMA
| Crimp tool | TOL-CRMP-COAX240
| Lightning Protection Kit (Incl: Crimp tool, Lightning arrestor, N Type mating connectors and Self amalgamating tape) | KIT-LPK1-COAX240
| Description | Order Code
AC/DC Adapters | AC/DC Adapter 230/110 Vac to 48 Vdc | ADA-ACDC-230V48V
| Description | Order Code
Connectors | BNC (M) to 2 Pin (F) adapter | CON-ADAP-BNC2PIN

## All Variations
NTS 03-G + (3 Port) | F1-T11A-FF | F1 | - | T | 1 | 1 | A | - | F | F | #N/A
NTS 03-G + (3 Port) | F1-T22A-FF | F1 | - | T | 2 | 2 | A | - | F | F | NTS 03-G + GNSS (GPS/ GLONASS) Referenced Clock (3 Port), 2 Pin,20-75 Vdc, 20-75 Vdc, Security Settings Disabled (By Request), ST Fibre, ST Fibre
NTS 03-G + (3 Port) | F1-T32A-FF | F1 | - | T | 3 | 2 | A | - | F | F | NTS 03-G + GNSS (GPS/ GLONASS) Referenced Clock (3 Port), IEC320,90-300 Vdc, 20-75 Vdc, Security Settings Disabled (By Request), ST Fibre, ST Fibre
NTS 03-G + (3 Port) | F1-T42A-FF | F1 | - | T | 4 | 2 | A | - | F | F | NTS 03-G + GNSS (GPS/ GLONASS) Referenced Clock (3 Port), ,85-265 Vac / 90-300 Vdc, 20-75 Vdc, Security Settings Disabled (By Request), ST Fibre, ST Fibre
NTS 03-G + (3 Port) | F1-T23A-FF | F1 | - | T | 2 | 3 | A | - | F | F | NTS 03-G + GNSS (GPS/ GLONASS) Referenced Clock (3 Port), Connector Type,20-75 Vdc, 90-300 Vdc, Security Settings Disabled (By Request), ST Fibre, ST Fibre
NTS 03-G + (3 Port) | F1-T33A-FF | F1 | - | T | 3 | 3 | A | - | F | F | NTS 03-G + GNSS (GPS/ GLONASS) Referenced Clock (3 Port), 2 Pin,90-300 Vdc, 90-300 Vdc, Security Settings Disabled (By Request), ST Fibre, ST Fibre
NTS 03-G + (3 Port) | F1-T43A-FF | F1 | - | T | 4 | 3 | A | - | F | F | NTS 03-G + GNSS (GPS/ GLONASS) Referenced Clock (3 Port), 2 Pin,85-265 Vac / 90-300 Vdc, 90-300 Vdc, Security Settings Disabled (By Request), ST Fibre, ST Fibre
NTS 03-G + (3 Port) | F1-T24A-FF | F1 | - | T | 2 | 4 | A | - | F | F | NTS 03-G + GNSS (GPS/ GLONASS) Referenced Clock (3 Port), No Secondary Supply,20-75 Vdc, 85-265 Vac / 90-300 Vdc, Security Settings Disabled (By Request), ST Fibre, ST Fibre
NTS 03-G + (3 Port) | F1-T34A-FF | F1 | - | T | 3 | 4 | A | - | F | F | NTS 03-G + GNSS (GPS/ GLONASS) Referenced Clock (3 Port), ,90-300 Vdc, 85-265 Vac / 90-300 Vdc, Security Settings Disabled (By Request), ST Fibre, ST Fibre
NTS 03-G + (3 Port) | F1-T44A-FF | F1 | - | T | 4 | 4 | A | - | F | F | NTS 03-G + GNSS (GPS/ GLONASS) Referenced Clock (3 Port), Connector Type,85-265 Vac / 90-300 Vdc, 85-265 Vac / 90-300 Vdc, Security Settings Disabled (By Request), ST Fibre, ST Fibre
NTS 03-G + (3 Port) | F1-T29A-FF | F1 | - | T | 2 | 9 | A | - | F | F | NTS 03-G + GNSS (GPS/ GLONASS) Referenced Clock (3 Port), ,20-75 Vdc, N/A, Security Settings Disabled (By Request), ST Fibre, ST Fibre
NTS 03-G + (3 Port) | F1-T39A-FF | F1 | - | T | 3 | 9 | A | - | F | F | NTS 03-G + GNSS (GPS/ GLONASS) Referenced Clock (3 Port), Connector Type,90-300 Vdc, N/A, Security Settings Disabled (By Request), ST Fibre, ST Fibre
NTS 03-G + (3 Port) | F1-T49A-FF | F1 | - | T | 4 | 9 | A | - | F | F | NTS 03-G + GNSS (GPS/ GLONASS) Referenced Clock (3 Port), 3 pin,85-265 Vac / 90-300 Vdc, N/A, Security Settings Disabled (By Request), ST Fibre, ST Fibre
NTS 03-G + (3 Port) | F1-T22B-FF | F1 | - | T | 2 | 2 | B | - | F | F | NTS 03-G + GNSS (GPS/ GLONASS) Referenced Clock (3 Port), 2 pin,20-75 Vdc, 20-75 Vdc, Security Settings Enabled (By Default), ST Fibre, ST Fibre
NTS 03-G + (3 Port) | F1-T32B-FF | F1 | - | T | 3 | 2 | B | - | F | F | NTS 03-G + GNSS (GPS/ GLONASS) Referenced Clock (3 Port), ,90-300 Vdc, 20-75 Vdc, Security Settings Enabled (By Default), ST Fibre, ST Fibre
NTS 03-G + (3 Port) | F1-T42B-FF | F1 | - | T | 4 | 2 | B | - | F | F | NTS 03-G + GNSS (GPS/ GLONASS) Referenced Clock (3 Port), Connector Type,85-265 Vac / 90-300 Vdc, 20-75 Vdc, Security Settings Enabled (By Default), ST Fibre, ST Fibre
NTS 03-G + (3 Port) | F1-T23B-FF | F1 | - | T | 2 | 3 | B | - | F | F | NTS 03-G + GNSS (GPS/ GLONASS) Referenced Clock (3 Port), ,20-75 Vdc, 90-300 Vdc, Security Settings Enabled (By Default), ST Fibre, ST Fibre
NTS 03-G + (3 Port) | F1-T33B-FF | F1 | - | T | 3 | 3 | B | - | F | F | NTS 03-G + GNSS (GPS/ GLONASS) Referenced Clock (3 Port), Connector Type,90-300 Vdc, 90-300 Vdc, Security Settings Enabled (By Default), ST Fibre, ST Fibre
NTS 03-G + (3 Port) | F1-T43B-FF | F1 | - | T | 4 | 3 | B | - | F | F | NTS 03-G + GNSS (GPS/ GLONASS) Referenced Clock (3 Port), 2 pin,85-265 Vac / 90-300 Vdc, 90-300 Vdc, Security Settings Enabled (By Default), ST Fibre, ST Fibre
NTS 03-G + (3 Port) | F1-T24B-FF | F1 | - | T | 2 | 4 | B | - | F | F | NTS 03-G + GNSS (GPS/ GLONASS) Referenced Clock (3 Port), Connector Type,20-75 Vdc, 85-265 Vac / 90-300 Vdc, Security Settings Enabled (By Default), ST Fibre, ST Fibre
NTS 03-G + (3 Port) | F1-T34B-FF | F1 | - | T | 3 | 4 | B | - | F | F | NTS 03-G + GNSS (GPS/ GLONASS) Referenced Clock (3 Port), RJ45,90-300 Vdc, 85-265 Vac / 90-300 Vdc, Security Settings Enabled (By Default), ST Fibre, ST Fibre
NTS 03-G + (3 Port) | F1-T44B-FF | F1 | - | T | 4 | 4 | B | - | F | F | NTS 03-G + GNSS (GPS/ GLONASS) Referenced Clock (3 Port), ,85-265 Vac / 90-300 Vdc, 85-265 Vac / 90-300 Vdc, Security Settings Enabled (By Default), ST Fibre, ST Fibre
NTS 03-G + (3 Port) | F1-T29B-FF | F1 | - | T | 2 | 9 | B | - | F | F | NTS 03-G + GNSS (GPS/ GLONASS) Referenced Clock (3 Port), Security Settings Disabled (By Request),20-75 Vdc, N/A, Security Settings Enabled (By Default), ST Fibre, ST Fibre
NTS 03-G + (3 Port) | F1-T39B-FF | F1 | - | T | 3 | 9 | B | - | F | F | NTS 03-G + GNSS (GPS/ GLONASS) Referenced Clock (3 Port), Security Settings Enabled (By Default),90-300 Vdc, N/A, Security Settings Enabled (By Default), ST Fibre, ST Fibre
NTS 03-G + (3 Port) | F1-T49B-FF | F1 | - | T | 4 | 9 | B | - | F | F | NTS 03-G + GNSS (GPS/ GLONASS) Referenced Clock (3 Port), ,85-265 Vac / 90-300 Vdc, N/A, Security Settings Enabled (By Default), ST Fibre, ST Fibre
NTS 03-G + (3 Port) | F1-T22A-GF | F1 | - | T | 2 | 2 | A | - | G | F | NTS 03-G + GNSS (GPS/ GLONASS) Referenced Clock (3 Port), Connector Type,20-75 Vdc, 20-75 Vdc, Security Settings Disabled (By Request), RJ45, ST Fibre
NTS 03-G + (3 Port) | F1-T32A-GF | F1 | - | T | 3 | 2 | A | - | G | F | NTS 03-G + GNSS (GPS/ GLONASS) Referenced Clock (3 Port), ST Fibre,90-300 Vdc, 20-75 Vdc, Security Settings Disabled (By Request), RJ45, ST Fibre
NTS 03-G + (3 Port) | F1-T42A-GF | F1 | - | T | 4 | 2 | A | - | G | F | NTS 03-G + GNSS (GPS/ GLONASS) Referenced Clock (3 Port), RJ45,85-265 Vac / 90-300 Vdc, 20-75 Vdc, Security Settings Disabled (By Request), RJ45, ST Fibre
NTS 03-G + (3 Port) | F1-T23A-GF | F1 | - | T | 2 | 3 | A | - | G | F | NTS 03-G + GNSS (GPS/ GLONASS) Referenced Clock (3 Port), ,20-75 Vdc, 90-300 Vdc, Security Settings Disabled (By Request), RJ45, ST Fibre
NTS 03-G + (3 Port) | F1-T33A-GF | F1 | - | T | 3 | 3 | A | - | G | F | NTS 03-G + GNSS (GPS/ GLONASS) Referenced Clock (3 Port), ,90-300 Vdc, 90-300 Vdc, Security Settings Disabled (By Request), RJ45, ST Fibre
NTS 03-G + (3 Port) | F1-T43A-GF | F1 | - | T | 4 | 3 | A | - | G | F | NTS 03-G + GNSS (GPS/ GLONASS) Referenced Clock (3 Port), Description,85-265 Vac / 90-300 Vdc, 90-300 Vdc, Security Settings Disabled (By Request), RJ45, ST Fibre
NTS 03-G + (3 Port) | F1-T24A-GF | F1 | - | T | 2 | 4 | A | - | G | F | NTS 03-G + GNSS (GPS/ GLONASS) Referenced Clock (3 Port), NTP/ SNTP Network time server license,20-75 Vdc, 85-265 Vac / 90-300 Vdc, Security Settings Disabled (By Request), RJ45, ST Fibre
NTS 03-G + (3 Port) | F1-T34A-GF | F1 | - | T | 3 | 4 | A | - | G | F | NTS 03-G + GNSS (GPS/ GLONASS) Referenced Clock (3 Port), ,90-300 Vdc, 85-265 Vac / 90-300 Vdc, Security Settings Disabled (By Request), RJ45, ST Fibre
NTS 03-G + (3 Port) | F1-T44A-GF | F1 | - | T | 4 | 4 | A | - | G | F | NTS 03-G + GNSS (GPS/ GLONASS) Referenced Clock (3 Port), ,85-265 Vac / 90-300 Vdc, 85-265 Vac / 90-300 Vdc, Security Settings Disabled (By Request), RJ45, ST Fibre
NTS 03-G + (3 Port) | F1-T29A-GF | F1 | - | T | 2 | 9 | A | - | G | F | NTS 03-G + GNSS (GPS/ GLONASS) Referenced Clock (3 Port), Description,20-75 Vdc, N/A, Security Settings Disabled (By Request), RJ45, ST Fibre
NTS 03-G + (3 Port) | F1-T39A-GF | F1 | - | T | 3 | 9 | A | - | G | F | NTS 03-G + GNSS (GPS/ GLONASS) Referenced Clock (3 Port), PTP (IEEE 1588 v2) Network Time Server License,90-300 Vdc, N/A, Security Settings Disabled (By Request), RJ45, ST Fibre
NTS 03-G + (3 Port) | F1-T49A-GF | F1 | - | T | 4 | 9 | A | - | G | F | NTS 03-G + GNSS (GPS/ GLONASS) Referenced Clock (3 Port), ,85-265 Vac / 90-300 Vdc, N/A, Security Settings Disabled (By Request), RJ45, ST Fibre
NTS 03-G + (3 Port) | F1-T22B-GF | F1 | - | T | 2 | 2 | B | - | G | F | NTS 03-G + GNSS (GPS/ GLONASS) Referenced Clock (3 Port), 60 m Antenna Cable TNC(M)/SMA(M),20-75 Vdc, 20-75 Vdc, Security Settings Enabled (By Default), RJ45, ST Fibre
NTS 03-G + (3 Port) | F1-T32B-GF | F1 | - | T | 3 | 2 | B | - | G | F | NTS 03-G + GNSS (GPS/ GLONASS) Referenced Clock (3 Port), ,90-300 Vdc, 20-75 Vdc, Security Settings Enabled (By Default), RJ45, ST Fibre
NTS 03-G + (3 Port) | F1-T42B-GF | F1 | - | T | 4 | 2 | B | - | G | F | NTS 03-G + GNSS (GPS/ GLONASS) Referenced Clock (3 Port), Description,85-265 Vac / 90-300 Vdc, 20-75 Vdc, Security Settings Enabled (By Default), RJ45, ST Fibre
NTS 03-G + (3 Port) | F1-T23B-GF | F1 | - | T | 2 | 3 | B | - | G | F | NTS 03-G + GNSS (GPS/ GLONASS) Referenced Clock (3 Port), Adjustable Antenna Mounting Bracket,20-75 Vdc, 90-300 Vdc, Security Settings Enabled (By Default), RJ45, ST Fibre
NTS 03-G + (3 Port) | F1-T33B-GF | F1 | - | T | 3 | 3 | B | - | G | F | NTS 03-G + GNSS (GPS/ GLONASS) Referenced Clock (3 Port), ,90-300 Vdc, 90-300 Vdc, Security Settings Enabled (By Default), RJ45, ST Fibre
NTS 03-G + (3 Port) | F1-T43B-GF | F1 | - | T | 4 | 3 | B | - | G | F | NTS 03-G + GNSS (GPS/ GLONASS) Referenced Clock (3 Port), Description,85-265 Vac / 90-300 Vdc, 90-300 Vdc, Security Settings Enabled (By Default), RJ45, ST Fibre
NTS 03-G + (3 Port) | F1-T24B-GF | F1 | - | T | 2 | 4 | B | - | G | F | NTS 03-G + GNSS (GPS/ GLONASS) Referenced Clock (3 Port), ,20-75 Vdc, 85-265 Vac / 90-300 Vdc, Security Settings Enabled (By Default), RJ45, ST Fibre
NTS 03-G + (3 Port) | F1-T34B-GF | F1 | - | T | 3 | 4 | B | - | G | F | NTS 03-G + GNSS (GPS/ GLONASS) Referenced Clock (3 Port), Description,90-300 Vdc, 85-265 Vac / 90-300 Vdc, Security Settings Enabled (By Default), RJ45, ST Fibre
NTS 03-G + (3 Port) | F1-T44B-GF | F1 | - | T | 4 | 4 | B | - | G | F | NTS 03-G + GNSS (GPS/ GLONASS) Referenced Clock (3 Port), Lightning Arrestor,85-265 Vac / 90-300 Vdc, 85-265 Vac / 90-300 Vdc, Security Settings Enabled (By Default), RJ45, ST Fibre
NTS 03-G + (3 Port) | F1-T29B-GF | F1 | - | T | 2 | 9 | B | - | G | F | NTS 03-G + GNSS (GPS/ GLONASS) Referenced Clock (3 Port), Self amalgamating tape,20-75 Vdc, N/A, Security Settings Enabled (By Default), RJ45, ST Fibre
NTS 03-G + (3 Port) | F1-T39B-GF | F1 | - | T | 3 | 9 | B | - | G | F | NTS 03-G + GNSS (GPS/ GLONASS) Referenced Clock (3 Port), Crimp tool,90-300 Vdc, N/A, Security Settings Enabled (By Default), RJ45, ST Fibre
NTS 03-G + (3 Port) | F1-T49B-GF | F1 | - | T | 4 | 9 | B | - | G | F | NTS 03-G + GNSS (GPS/ GLONASS) Referenced Clock (3 Port), Lightning Protection Kit (Incl: Crimp tool, Lightning arrestor, N Type mating connectors and Self amalgamating tape),85-265 Vac / 90-300 Vdc, N/A, Security Settings Enabled (By Default), RJ45, ST Fibre
NTS 03-G + (3 Port) | F1-T22A-GG | F1 | - | T | 2 | 2 | A | - | G | G | NTS 03-G + GNSS (GPS/ GLONASS) Referenced Clock (3 Port), Description,20-75 Vdc, 20-75 Vdc, Security Settings Disabled (By Request), RJ45, RJ45
NTS 03-G + (3 Port) | F1-T32A-GG | F1 | - | T | 3 | 2 | A | - | G | G | NTS 03-G + GNSS (GPS/ GLONASS) Referenced Clock (3 Port), BNC (M) to 2 Pin (F) adapter,90-300 Vdc, 20-75 Vdc, Security Settings Disabled (By Request), RJ45, RJ45
NTS 03-G + (3 Port) | F1-T42A-GG | F1 | - | T | 4 | 2 | A | - | G | G | NTS 03-G + GNSS (GPS/ GLONASS) Referenced Clock (3 Port), ,85-265 Vac / 90-300 Vdc, 20-75 Vdc, Security Settings Disabled (By Request), RJ45, RJ45
NTS 03-G + (3 Port) | F1-T23A-GG | F1 | - | T | 2 | 3 | A | - | G | G | NTS 03-G + GNSS (GPS/ GLONASS) Referenced Clock (3 Port), ,20-75 Vdc, 90-300 Vdc, Security Settings Disabled (By Request), RJ45, RJ45
NTS 03-G + (3 Port) | F1-T33A-GG | F1 | - | T | 3 | 3 | A | - | G | G | NTS 03-G + GNSS (GPS/ GLONASS) Referenced Clock (3 Port), ,90-300 Vdc, 90-300 Vdc, Security Settings Disabled (By Request), RJ45, RJ45
NTS 03-G + (3 Port) | F1-T43A-GG | F1 | - | T | 4 | 3 | A | - | G | G | NTS 03-G + GNSS (GPS/ GLONASS) Referenced Clock (3 Port), ,85-265 Vac / 90-300 Vdc, 90-300 Vdc, Security Settings Disabled (By Request), RJ45, RJ45
NTS 03-G + (3 Port) | F1-T24A-GG | F1 | - | T | 2 | 4 | A | - | G | G | NTS 03-G + GNSS (GPS/ GLONASS) Referenced Clock (3 Port), ,20-75 Vdc, 85-265 Vac / 90-300 Vdc, Security Settings Disabled (By Request), RJ45, RJ45
NTS 03-G + (3 Port) | F1-T34A-GG | F1 | - | T | 3 | 4 | A | - | G | G | NTS 03-G + GNSS (GPS/ GLONASS) Referenced Clock (3 Port), ,90-300 Vdc, 85-265 Vac / 90-300 Vdc, Security Settings Disabled (By Request), RJ45, RJ45
NTS 03-G + (3 Port) | F1-T44A-GG | F1 | - | T | 4 | 4 | A | - | G | G | NTS 03-G + GNSS (GPS/ GLONASS) Referenced Clock (3 Port), ,85-265 Vac / 90-300 Vdc, 85-265 Vac / 90-300 Vdc, Security Settings Disabled (By Request), RJ45, RJ45
NTS 03-G + (3 Port) | F1-T29A-GG | F1 | - | T | 2 | 9 | A | - | G | G | NTS 03-G + GNSS (GPS/ GLONASS) Referenced Clock (3 Port), ,20-75 Vdc, N/A, Security Settings Disabled (By Request), RJ45, RJ45
NTS 03-G + (3 Port) | F1-T39A-GG | F1 | - | T | 3 | 9 | A | - | G | G | NTS 03-G + GNSS (GPS/ GLONASS) Referenced Clock (3 Port), ,90-300 Vdc, N/A, Security Settings Disabled (By Request), RJ45, RJ45
NTS 03-G + (3 Port) | F1-T49A-GG | F1 | - | T | 4 | 9 | A | - | G | G | NTS 03-G + GNSS (GPS/ GLONASS) Referenced Clock (3 Port), ,85-265 Vac / 90-300 Vdc, N/A, Security Settings Disabled (By Request), RJ45, RJ45
NTS 03-G + (3 Port) | F1-T22B-GG | F1 | - | T | 2 | 2 | B | - | G | G | NTS 03-G + GNSS (GPS/ GLONASS) Referenced Clock (3 Port), ,20-75 Vdc, 20-75 Vdc, Security Settings Enabled (By Default), RJ45, RJ45
NTS 03-G + (3 Port) | F1-T32B-GG | F1 | - | T | 3 | 2 | B | - | G | G | NTS 03-G + GNSS (GPS/ GLONASS) Referenced Clock (3 Port), ,90-300 Vdc, 20-75 Vdc, Security Settings Enabled (By Default), RJ45, RJ45
NTS 03-G + (3 Port) | F1-T42B-GG | F1 | - | T | 4 | 2 | B | - | G | G | NTS 03-G + GNSS (GPS/ GLONASS) Referenced Clock (3 Port), ,85-265 Vac / 90-300 Vdc, 20-75 Vdc, Security Settings Enabled (By Default), RJ45, RJ45
NTS 03-G + (3 Port) | F1-T23B-GG | F1 | - | T | 2 | 3 | B | - | G | G | NTS 03-G + GNSS (GPS/ GLONASS) Referenced Clock (3 Port), ,20-75 Vdc, 90-300 Vdc, Security Settings Enabled (By Default), RJ45, RJ45
NTS 03-G + (3 Port) | F1-T33B-GG | F1 | - | T | 3 | 3 | B | - | G | G | NTS 03-G + GNSS (GPS/ GLONASS) Referenced Clock (3 Port), ,90-300 Vdc, 90-300 Vdc, Security Settings Enabled (By Default), RJ45, RJ45
NTS 03-G + (3 Port) | F1-T43B-GG | F1 | - | T | 4 | 3 | B | - | G | G | NTS 03-G + GNSS (GPS/ GLONASS) Referenced Clock (3 Port), ,85-265 Vac / 90-300 Vdc, 90-300 Vdc, Security Settings Enabled (By Default), RJ45, RJ45
NTS 03-G + (3 Port) | F1-T24B-GG | F1 | - | T | 2 | 4 | B | - | G | G | NTS 03-G + GNSS (GPS/ GLONASS) Referenced Clock (3 Port), ,20-75 Vdc, 85-265 Vac / 90-300 Vdc, Security Settings Enabled (By Default), RJ45, RJ45
NTS 03-G + (3 Port) | F1-T34B-GG | F1 | - | T | 3 | 4 | B | - | G | G | NTS 03-G + GNSS (GPS/ GLONASS) Referenced Clock (3 Port), ,90-300 Vdc, 85-265 Vac / 90-300 Vdc, Security Settings Enabled (By Default), RJ45, RJ45
NTS 03-G + (3 Port) | F1-T44B-GG | F1 | - | T | 4 | 4 | B | - | G | G | NTS 03-G + GNSS (GPS/ GLONASS) Referenced Clock (3 Port), ,85-265 Vac / 90-300 Vdc, 85-265 Vac / 90-300 Vdc, Security Settings Enabled (By Default), RJ45, RJ45
NTS 03-G + (3 Port) | F1-T29B-GG | F1 | - | T | 2 | 9 | B | - | G | G | NTS 03-G + GNSS (GPS/ GLONASS) Referenced Clock (3 Port), ,20-75 Vdc, N/A, Security Settings Enabled (By Default), RJ45, RJ45
NTS 03-G + (3 Port) | F1-T39B-GG | F1 | - | T | 3 | 9 | B | - | G | G | NTS 03-G + GNSS (GPS/ GLONASS) Referenced Clock (3 Port), ,90-300 Vdc, N/A, Security Settings Enabled (By Default), RJ45, RJ45
NTS 03-G + (3 Port) | F1-T49B-GG | F1 | - | T | 4 | 9 | B | - | G | G | NTS 03-G + GNSS (GPS/ GLONASS) Referenced Clock (3 Port), ,85-265 Vac / 90-300 Vdc, N/A, Security Settings Enabled (By Default), RJ45, RJ45
NTS 03-G + (3 Port) | F2-T22A-FF | F2 | - | T | 2 | 2 | A | - | F | F | NTS 03-G + Fibre Unmodulated IRIG-B Input Slave Clock (No GNSS, 3 Port), ,20-75 Vdc, 20-75 Vdc, Security Settings Disabled (By Request), ST Fibre, ST Fibre
NTS 03-G + (3 Port) | F2-T32A-FF | F2 | - | T | 3 | 2 | A | - | F | F | NTS 03-G + Fibre Unmodulated IRIG-B Input Slave Clock (No GNSS, 3 Port), ,90-300 Vdc, 20-75 Vdc, Security Settings Disabled (By Request), ST Fibre, ST Fibre
NTS 03-G + (3 Port) | F2-T42A-FF | F2 | - | T | 4 | 2 | A | - | F | F | NTS 03-G + Fibre Unmodulated IRIG-B Input Slave Clock (No GNSS, 3 Port), ,85-265 Vac / 90-300 Vdc, 20-75 Vdc, Security Settings Disabled (By Request), ST Fibre, ST Fibre
NTS 03-G + (3 Port) | F2-T23A-FF | F2 | - | T | 2 | 3 | A | - | F | F | NTS 03-G + Fibre Unmodulated IRIG-B Input Slave Clock (No GNSS, 3 Port), ,20-75 Vdc, 90-300 Vdc, Security Settings Disabled (By Request), ST Fibre, ST Fibre
NTS 03-G + (3 Port) | F2-T33A-FF | F2 | - | T | 3 | 3 | A | - | F | F | NTS 03-G + Fibre Unmodulated IRIG-B Input Slave Clock (No GNSS, 3 Port), ,90-300 Vdc, 90-300 Vdc, Security Settings Disabled (By Request), ST Fibre, ST Fibre
NTS 03-G + (3 Port) | F2-T43A-FF | F2 | - | T | 4 | 3 | A | - | F | F | NTS 03-G + Fibre Unmodulated IRIG-B Input Slave Clock (No GNSS, 3 Port), ,85-265 Vac / 90-300 Vdc, 90-300 Vdc, Security Settings Disabled (By Request), ST Fibre, ST Fibre
NTS 03-G + (3 Port) | F2-T24A-FF | F2 | - | T | 2 | 4 | A | - | F | F | NTS 03-G + Fibre Unmodulated IRIG-B Input Slave Clock (No GNSS, 3 Port), ,20-75 Vdc, 85-265 Vac / 90-300 Vdc, Security Settings Disabled (By Request), ST Fibre, ST Fibre
NTS 03-G + (3 Port) | F2-T34A-FF | F2 | - | T | 3 | 4 | A | - | F | F | NTS 03-G + Fibre Unmodulated IRIG-B Input Slave Clock (No GNSS, 3 Port), ,90-300 Vdc, 85-265 Vac / 90-300 Vdc, Security Settings Disabled (By Request), ST Fibre, ST Fibre
NTS 03-G + (3 Port) | F2-T44A-FF | F2 | - | T | 4 | 4 | A | - | F | F | NTS 03-G + Fibre Unmodulated IRIG-B Input Slave Clock (No GNSS, 3 Port), ,85-265 Vac / 90-300 Vdc, 85-265 Vac / 90-300 Vdc, Security Settings Disabled (By Request), ST Fibre, ST Fibre
NTS 03-G + (3 Port) | F2-T29A-FF | F2 | - | T | 2 | 9 | A | - | F | F | NTS 03-G + Fibre Unmodulated IRIG-B Input Slave Clock (No GNSS, 3 Port), ,20-75 Vdc, N/A, Security Settings Disabled (By Request), ST Fibre, ST Fibre
NTS 03-G + (3 Port) | F2-T39A-FF | F2 | - | T | 3 | 9 | A | - | F | F | NTS 03-G + Fibre Unmodulated IRIG-B Input Slave Clock (No GNSS, 3 Port), ,90-300 Vdc, N/A, Security Settings Disabled (By Request), ST Fibre, ST Fibre
NTS 03-G + (3 Port) | F2-T49A-FF | F2 | - | T | 4 | 9 | A | - | F | F | NTS 03-G + Fibre Unmodulated IRIG-B Input Slave Clock (No GNSS, 3 Port), ,85-265 Vac / 90-300 Vdc, N/A, Security Settings Disabled (By Request), ST Fibre, ST Fibre
NTS 03-G + (3 Port) | F2-T22B-FF | F2 | - | T | 2 | 2 | B | - | F | F | NTS 03-G + Fibre Unmodulated IRIG-B Input Slave Clock (No GNSS, 3 Port), ,20-75 Vdc, 20-75 Vdc, Security Settings Enabled (By Default), ST Fibre, ST Fibre
NTS 03-G + (3 Port) | F2-T32B-FF | F2 | - | T | 3 | 2 | B | - | F | F | NTS 03-G + Fibre Unmodulated IRIG-B Input Slave Clock (No GNSS, 3 Port), ,90-300 Vdc, 20-75 Vdc, Security Settings Enabled (By Default), ST Fibre, ST Fibre
NTS 03-G + (3 Port) | F2-T42B-FF | F2 | - | T | 4 | 2 | B | - | F | F | NTS 03-G + Fibre Unmodulated IRIG-B Input Slave Clock (No GNSS, 3 Port), ,85-265 Vac / 90-300 Vdc, 20-75 Vdc, Security Settings Enabled (By Default), ST Fibre, ST Fibre
NTS 03-G + (3 Port) | F2-T23B-FF | F2 | - | T | 2 | 3 | B | - | F | F | NTS 03-G + Fibre Unmodulated IRIG-B Input Slave Clock (No GNSS, 3 Port), ,20-75 Vdc, 90-300 Vdc, Security Settings Enabled (By Default), ST Fibre, ST Fibre
NTS 03-G + (3 Port) | F2-T33B-FF | F2 | - | T | 3 | 3 | B | - | F | F | NTS 03-G + Fibre Unmodulated IRIG-B Input Slave Clock (No GNSS, 3 Port), ,90-300 Vdc, 90-300 Vdc, Security Settings Enabled (By Default), ST Fibre, ST Fibre
NTS 03-G + (3 Port) | F2-T43B-FF | F2 | - | T | 4 | 3 | B | - | F | F | NTS 03-G + Fibre Unmodulated IRIG-B Input Slave Clock (No GNSS, 3 Port), ,85-265 Vac / 90-300 Vdc, 90-300 Vdc, Security Settings Enabled (By Default), ST Fibre, ST Fibre
NTS 03-G + (3 Port) | F2-T24B-FF | F2 | - | T | 2 | 4 | B | - | F | F | NTS 03-G + Fibre Unmodulated IRIG-B Input Slave Clock (No GNSS, 3 Port), ,20-75 Vdc, 85-265 Vac / 90-300 Vdc, Security Settings Enabled (By Default), ST Fibre, ST Fibre
NTS 03-G + (3 Port) | F2-T34B-FF | F2 | - | T | 3 | 4 | B | - | F | F | NTS 03-G + Fibre Unmodulated IRIG-B Input Slave Clock (No GNSS, 3 Port), ,90-300 Vdc, 85-265 Vac / 90-300 Vdc, Security Settings Enabled (By Default), ST Fibre, ST Fibre
NTS 03-G + (3 Port) | F2-T44B-FF | F2 | - | T | 4 | 4 | B | - | F | F | NTS 03-G + Fibre Unmodulated IRIG-B Input Slave Clock (No GNSS, 3 Port), ,85-265 Vac / 90-300 Vdc, 85-265 Vac / 90-300 Vdc, Security Settings Enabled (By Default), ST Fibre, ST Fibre
NTS 03-G + (3 Port) | F2-T29B-FF | F2 | - | T | 2 | 9 | B | - | F | F | NTS 03-G + Fibre Unmodulated IRIG-B Input Slave Clock (No GNSS, 3 Port), ,20-75 Vdc, N/A, Security Settings Enabled (By Default), ST Fibre, ST Fibre
NTS 03-G + (3 Port) | F2-T39B-FF | F2 | - | T | 3 | 9 | B | - | F | F | NTS 03-G + Fibre Unmodulated IRIG-B Input Slave Clock (No GNSS, 3 Port), ,90-300 Vdc, N/A, Security Settings Enabled (By Default), ST Fibre, ST Fibre
NTS 03-G + (3 Port) | F2-T49B-FF | F2 | - | T | 4 | 9 | B | - | F | F | NTS 03-G + Fibre Unmodulated IRIG-B Input Slave Clock (No GNSS, 3 Port), ,85-265 Vac / 90-300 Vdc, N/A, Security Settings Enabled (By Default), ST Fibre, ST Fibre
NTS 03-G + (3 Port) | F2-T22A-GF | F2 | - | T | 2 | 2 | A | - | G | F | NTS 03-G + Fibre Unmodulated IRIG-B Input Slave Clock (No GNSS, 3 Port), ,20-75 Vdc, 20-75 Vdc, Security Settings Disabled (By Request), RJ45, ST Fibre
NTS 03-G + (3 Port) | F2-T32A-GF | F2 | - | T | 3 | 2 | A | - | G | F | NTS 03-G + Fibre Unmodulated IRIG-B Input Slave Clock (No GNSS, 3 Port), ,90-300 Vdc, 20-75 Vdc, Security Settings Disabled (By Request), RJ45, ST Fibre
NTS 03-G + (3 Port) | F2-T42A-GF | F2 | - | T | 4 | 2 | A | - | G | F | NTS 03-G + Fibre Unmodulated IRIG-B Input Slave Clock (No GNSS, 3 Port), ,85-265 Vac / 90-300 Vdc, 20-75 Vdc, Security Settings Disabled (By Request), RJ45, ST Fibre
NTS 03-G + (3 Port) | F2-T23A-GF | F2 | - | T | 2 | 3 | A | - | G | F | NTS 03-G + Fibre Unmodulated IRIG-B Input Slave Clock (No GNSS, 3 Port), ,20-75 Vdc, 90-300 Vdc, Security Settings Disabled (By Request), RJ45, ST Fibre
NTS 03-G + (3 Port) | F2-T33A-GF | F2 | - | T | 3 | 3 | A | - | G | F | NTS 03-G + Fibre Unmodulated IRIG-B Input Slave Clock (No GNSS, 3 Port), ,90-300 Vdc, 90-300 Vdc, Security Settings Disabled (By Request), RJ45, ST Fibre
NTS 03-G + (3 Port) | F2-T43A-GF | F2 | - | T | 4 | 3 | A | - | G | F | NTS 03-G + Fibre Unmodulated IRIG-B Input Slave Clock (No GNSS, 3 Port), ,85-265 Vac / 90-300 Vdc, 90-300 Vdc, Security Settings Disabled (By Request), RJ45, ST Fibre
NTS 03-G + (3 Port) | F2-T24A-GF | F2 | - | T | 2 | 4 | A | - | G | F | NTS 03-G + Fibre Unmodulated IRIG-B Input Slave Clock (No GNSS, 3 Port), ,20-75 Vdc, 85-265 Vac / 90-300 Vdc, Security Settings Disabled (By Request), RJ45, ST Fibre
NTS 03-G + (3 Port) | F2-T34A-GF | F2 | - | T | 3 | 4 | A | - | G | F | NTS 03-G + Fibre Unmodulated IRIG-B Input Slave Clock (No GNSS, 3 Port), ,90-300 Vdc, 85-265 Vac / 90-300 Vdc, Security Settings Disabled (By Request), RJ45, ST Fibre
NTS 03-G + (3 Port) | F2-T44A-GF | F2 | - | T | 4 | 4 | A | - | G | F | NTS 03-G + Fibre Unmodulated IRIG-B Input Slave Clock (No GNSS, 3 Port), ,85-265 Vac / 90-300 Vdc, 85-265 Vac / 90-300 Vdc, Security Settings Disabled (By Request), RJ45, ST Fibre
NTS 03-G + (3 Port) | F2-T29A-GF | F2 | - | T | 2 | 9 | A | - | G | F | NTS 03-G + Fibre Unmodulated IRIG-B Input Slave Clock (No GNSS, 3 Port), ,20-75 Vdc, N/A, Security Settings Disabled (By Request), RJ45, ST Fibre
NTS 03-G + (3 Port) | F2-T39A-GF | F2 | - | T | 3 | 9 | A | - | G | F | NTS 03-G + Fibre Unmodulated IRIG-B Input Slave Clock (No GNSS, 3 Port), ,90-300 Vdc, N/A, Security Settings Disabled (By Request), RJ45, ST Fibre
NTS 03-G + (3 Port) | F2-T49A-GF | F2 | - | T | 4 | 9 | A | - | G | F | NTS 03-G + Fibre Unmodulated IRIG-B Input Slave Clock (No GNSS, 3 Port), ,85-265 Vac / 90-300 Vdc, N/A, Security Settings Disabled (By Request), RJ45, ST Fibre
NTS 03-G + (3 Port) | F2-T22B-GF | F2 | - | T | 2 | 2 | B | - | G | F | NTS 03-G + Fibre Unmodulated IRIG-B Input Slave Clock (No GNSS, 3 Port), ,20-75 Vdc, 20-75 Vdc, Security Settings Enabled (By Default), RJ45, ST Fibre
NTS 03-G + (3 Port) | F2-T32B-GF | F2 | - | T | 3 | 2 | B | - | G | F | NTS 03-G + Fibre Unmodulated IRIG-B Input Slave Clock (No GNSS, 3 Port), ,90-300 Vdc, 20-75 Vdc, Security Settings Enabled (By Default), RJ45, ST Fibre
NTS 03-G + (3 Port) | F2-T42B-GF | F2 | - | T | 4 | 2 | B | - | G | F | NTS 03-G + Fibre Unmodulated IRIG-B Input Slave Clock (No GNSS, 3 Port), ,85-265 Vac / 90-300 Vdc, 20-75 Vdc, Security Settings Enabled (By Default), RJ45, ST Fibre
NTS 03-G + (3 Port) | F2-T23B-GF | F2 | - | T | 2 | 3 | B | - | G | F | NTS 03-G + Fibre Unmodulated IRIG-B Input Slave Clock (No GNSS, 3 Port), ,20-75 Vdc, 90-300 Vdc, Security Settings Enabled (By Default), RJ45, ST Fibre
NTS 03-G + (3 Port) | F2-T33B-GF | F2 | - | T | 3 | 3 | B | - | G | F | NTS 03-G + Fibre Unmodulated IRIG-B Input Slave Clock (No GNSS, 3 Port), ,90-300 Vdc, 90-300 Vdc, Security Settings Enabled (By Default), RJ45, ST Fibre
NTS 03-G + (3 Port) | F2-T43B-GF | F2 | - | T | 4 | 3 | B | - | G | F | NTS 03-G + Fibre Unmodulated IRIG-B Input Slave Clock (No GNSS, 3 Port), ,85-265 Vac / 90-300 Vdc, 90-300 Vdc, Security Settings Enabled (By Default), RJ45, ST Fibre
NTS 03-G + (3 Port) | F2-T24B-GF | F2 | - | T | 2 | 4 | B | - | G | F | NTS 03-G + Fibre Unmodulated IRIG-B Input Slave Clock (No GNSS, 3 Port), ,20-75 Vdc, 85-265 Vac / 90-300 Vdc, Security Settings Enabled (By Default), RJ45, ST Fibre
NTS 03-G + (3 Port) | F2-T34B-GF | F2 | - | T | 3 | 4 | B | - | G | F | NTS 03-G + Fibre Unmodulated IRIG-B Input Slave Clock (No GNSS, 3 Port), ,90-300 Vdc, 85-265 Vac / 90-300 Vdc, Security Settings Enabled (By Default), RJ45, ST Fibre
NTS 03-G + (3 Port) | F2-T44B-GF | F2 | - | T | 4 | 4 | B | - | G | F | NTS 03-G + Fibre Unmodulated IRIG-B Input Slave Clock (No GNSS, 3 Port), ,85-265 Vac / 90-300 Vdc, 85-265 Vac / 90-300 Vdc, Security Settings Enabled (By Default), RJ45, ST Fibre
NTS 03-G + (3 Port) | F2-T29B-GF | F2 | - | T | 2 | 9 | B | - | G | F | NTS 03-G + Fibre Unmodulated IRIG-B Input Slave Clock (No GNSS, 3 Port), ,20-75 Vdc, N/A, Security Settings Enabled (By Default), RJ45, ST Fibre
NTS 03-G + (3 Port) | F2-T39B-GF | F2 | - | T | 3 | 9 | B | - | G | F | NTS 03-G + Fibre Unmodulated IRIG-B Input Slave Clock (No GNSS, 3 Port), ,90-300 Vdc, N/A, Security Settings Enabled (By Default), RJ45, ST Fibre
NTS 03-G + (3 Port) | F2-T49B-GF | F2 | - | T | 4 | 9 | B | - | G | F | NTS 03-G + Fibre Unmodulated IRIG-B Input Slave Clock (No GNSS, 3 Port), ,85-265 Vac / 90-300 Vdc, N/A, Security Settings Enabled (By Default), RJ45, ST Fibre
NTS 03-G + (3 Port) | F2-T22A-GG | F2 | - | T | 2 | 2 | A | - | G | G | NTS 03-G + Fibre Unmodulated IRIG-B Input Slave Clock (No GNSS, 3 Port), ,20-75 Vdc, 20-75 Vdc, Security Settings Disabled (By Request), RJ45, RJ45
NTS 03-G + (3 Port) | F2-T32A-GG | F2 | - | T | 3 | 2 | A | - | G | G | NTS 03-G + Fibre Unmodulated IRIG-B Input Slave Clock (No GNSS, 3 Port), ,90-300 Vdc, 20-75 Vdc, Security Settings Disabled (By Request), RJ45, RJ45
NTS 03-G + (3 Port) | F2-T42A-GG | F2 | - | T | 4 | 2 | A | - | G | G | NTS 03-G + Fibre Unmodulated IRIG-B Input Slave Clock (No GNSS, 3 Port), ,85-265 Vac / 90-300 Vdc, 20-75 Vdc, Security Settings Disabled (By Request), RJ45, RJ45
NTS 03-G + (3 Port) | F2-T23A-GG | F2 | - | T | 2 | 3 | A | - | G | G | NTS 03-G + Fibre Unmodulated IRIG-B Input Slave Clock (No GNSS, 3 Port), ,20-75 Vdc, 90-300 Vdc, Security Settings Disabled (By Request), RJ45, RJ45
NTS 03-G + (3 Port) | F2-T33A-GG | F2 | - | T | 3 | 3 | A | - | G | G | NTS 03-G + Fibre Unmodulated IRIG-B Input Slave Clock (No GNSS, 3 Port), ,90-300 Vdc, 90-300 Vdc, Security Settings Disabled (By Request), RJ45, RJ45
NTS 03-G + (3 Port) | F2-T43A-GG | F2 | - | T | 4 | 3 | A | - | G | G | NTS 03-G + Fibre Unmodulated IRIG-B Input Slave Clock (No GNSS, 3 Port), ,85-265 Vac / 90-300 Vdc, 90-300 Vdc, Security Settings Disabled (By Request), RJ45, RJ45
NTS 03-G + (3 Port) | F2-T24A-GG | F2 | - | T | 2 | 4 | A | - | G | G | NTS 03-G + Fibre Unmodulated IRIG-B Input Slave Clock (No GNSS, 3 Port), ,20-75 Vdc, 85-265 Vac / 90-300 Vdc, Security Settings Disabled (By Request), RJ45, RJ45
NTS 03-G + (3 Port) | F2-T34A-GG | F2 | - | T | 3 | 4 | A | - | G | G | NTS 03-G + Fibre Unmodulated IRIG-B Input Slave Clock (No GNSS, 3 Port), ,90-300 Vdc, 85-265 Vac / 90-300 Vdc, Security Settings Disabled (By Request), RJ45, RJ45
NTS 03-G + (3 Port) | F2-T44A-GG | F2 | - | T | 4 | 4 | A | - | G | G | NTS 03-G + Fibre Unmodulated IRIG-B Input Slave Clock (No GNSS, 3 Port), ,85-265 Vac / 90-300 Vdc, 85-265 Vac / 90-300 Vdc, Security Settings Disabled (By Request), RJ45, RJ45
NTS 03-G + (3 Port) | F2-T29A-GG | F2 | - | T | 2 | 9 | A | - | G | G | NTS 03-G + Fibre Unmodulated IRIG-B Input Slave Clock (No GNSS, 3 Port), ,20-75 Vdc, N/A, Security Settings Disabled (By Request), RJ45, RJ45
NTS 03-G + (3 Port) | F2-T39A-GG | F2 | - | T | 3 | 9 | A | - | G | G | NTS 03-G + Fibre Unmodulated IRIG-B Input Slave Clock (No GNSS, 3 Port), ,90-300 Vdc, N/A, Security Settings Disabled (By Request), RJ45, RJ45
NTS 03-G + (3 Port) | F2-T49A-GG | F2 | - | T | 4 | 9 | A | - | G | G | NTS 03-G + Fibre Unmodulated IRIG-B Input Slave Clock (No GNSS, 3 Port), ,85-265 Vac / 90-300 Vdc, N/A, Security Settings Disabled (By Request), RJ45, RJ45
NTS 03-G + (3 Port) | F2-T22B-GG | F2 | - | T | 2 | 2 | B | - | G | G | NTS 03-G + Fibre Unmodulated IRIG-B Input Slave Clock (No GNSS, 3 Port), ,20-75 Vdc, 20-75 Vdc, Security Settings Enabled (By Default), RJ45, RJ45
NTS 03-G + (3 Port) | F2-T32B-GG | F2 | - | T | 3 | 2 | B | - | G | G | NTS 03-G + Fibre Unmodulated IRIG-B Input Slave Clock (No GNSS, 3 Port), ,90-300 Vdc, 20-75 Vdc, Security Settings Enabled (By Default), RJ45, RJ45
NTS 03-G + (3 Port) | F2-T42B-GG | F2 | - | T | 4 | 2 | B | - | G | G | NTS 03-G + Fibre Unmodulated IRIG-B Input Slave Clock (No GNSS, 3 Port), ,85-265 Vac / 90-300 Vdc, 20-75 Vdc, Security Settings Enabled (By Default), RJ45, RJ45
NTS 03-G + (3 Port) | F2-T23B-GG | F2 | - | T | 2 | 3 | B | - | G | G | NTS 03-G + Fibre Unmodulated IRIG-B Input Slave Clock (No GNSS, 3 Port), ,20-75 Vdc, 90-300 Vdc, Security Settings Enabled (By Default), RJ45, RJ45
NTS 03-G + (3 Port) | F2-T33B-GG | F2 | - | T | 3 | 3 | B | - | G | G | NTS 03-G + Fibre Unmodulated IRIG-B Input Slave Clock (No GNSS, 3 Port), ,90-300 Vdc, 90-300 Vdc, Security Settings Enabled (By Default), RJ45, RJ45
NTS 03-G + (3 Port) | F2-T43B-GG | F2 | - | T | 4 | 3 | B | - | G | G | NTS 03-G + Fibre Unmodulated IRIG-B Input Slave Clock (No GNSS, 3 Port), ,85-265 Vac / 90-300 Vdc, 90-300 Vdc, Security Settings Enabled (By Default), RJ45, RJ45
NTS 03-G + (3 Port) | F2-T24B-GG | F2 | - | T | 2 | 4 | B | - | G | G | NTS 03-G + Fibre Unmodulated IRIG-B Input Slave Clock (No GNSS, 3 Port), ,20-75 Vdc, 85-265 Vac / 90-300 Vdc, Security Settings Enabled (By Default), RJ45, RJ45
NTS 03-G + (3 Port) | F2-T34B-GG | F2 | - | T | 3 | 4 | B | - | G | G | NTS 03-G + Fibre Unmodulated IRIG-B Input Slave Clock (No GNSS, 3 Port), ,90-300 Vdc, 85-265 Vac / 90-300 Vdc, Security Settings Enabled (By Default), RJ45, RJ45
NTS 03-G + (3 Port) | F2-T44B-GG | F2 | - | T | 4 | 4 | B | - | G | G | NTS 03-G + Fibre Unmodulated IRIG-B Input Slave Clock (No GNSS, 3 Port), ,85-265 Vac / 90-300 Vdc, 85-265 Vac / 90-300 Vdc, Security Settings Enabled (By Default), RJ45, RJ45
NTS 03-G + (3 Port) | F2-T29B-GG | F2 | - | T | 2 | 9 | B | - | G | G | NTS 03-G + Fibre Unmodulated IRIG-B Input Slave Clock (No GNSS, 3 Port), ,20-75 Vdc, N/A, Security Settings Enabled (By Default), RJ45, RJ45
NTS 03-G + (3 Port) | F2-T39B-GG | F2 | - | T | 3 | 9 | B | - | G | G | NTS 03-G + Fibre Unmodulated IRIG-B Input Slave Clock (No GNSS, 3 Port), ,90-300 Vdc, N/A, Security Settings Enabled (By Default), RJ45, RJ45
NTS 03-G + (3 Port) | F2-T49B-GG | F2 | - | T | 4 | 9 | B | - | G | G | NTS 03-G + Fibre Unmodulated IRIG-B Input Slave Clock (No GNSS, 3 Port), ,85-265 Vac / 90-300 Vdc, N/A, Security Settings Enabled (By Default), RJ45, RJ45