## NTS 02-G Order Code
Rev 2.0 | NTS 02-G Order Code Guide |  |  | Order Code: |  | - |  |  |  | -
| Description | [11 empty] | NTS 02-G | E1-T1A-GG | E1 | T | 1 | A | G | G | NTS 02-G GNSS (GPS/ GLONASS) Referenced Clock, Temperature Compensated Oscillator (TCXO), 14-36 Vdc,Security Settings Disabled (By Request),RJ45,RJ45
Product Type | NTS 02-G GNSS (GPS/ GLONASS) Referenced Clock |  |  |  | E1 | [7 empty] | NTS 02-G | E1-T2A-GG | E1 | T | 2 | A | G | G | NTS 02-G GNSS (GPS/ GLONASS) Referenced Clock, Temperature Compensated Oscillator (TCXO), 20-75 Vdc,Security Settings Disabled (By Request),RJ45,RJ45
| NTS 02-G Fibre Unmodulated IRIG-B Input Slave Clock (No GNSS) |  |  |  | E2 | [7 empty] | NTS 02-G | E1-T3A-GG | E1 | T | 3 | A | G | G | NTS 02-G GNSS (GPS/ GLONASS) Referenced Clock, Temperature Compensated Oscillator (TCXO), 85 -265 Vac / 90-300 Vdc,Security Settings Disabled (By Request),RJ45,RJ45
[13 empty] | NTS 02-G | E1-T1B-GG | E1 | T | 1 | B | G | G | NTS 02-G GNSS (GPS/ GLONASS) Referenced Clock, Temperature Compensated Oscillator (TCXO), 14-36 Vdc,Security Settings Enabled (By Default),RJ45,RJ45
| Description | [11 empty] | NTS 02-G | E1-T2B-GG | E1 | T | 2 | B | G | G | NTS 02-G GNSS (GPS/ GLONASS) Referenced Clock, Temperature Compensated Oscillator (TCXO), 20-75 Vdc,Security Settings Enabled (By Default),RJ45,RJ45
Oscillator Type | Temperature Compensated Oscillator (TCXO) | [5 empty] | T | [5 empty] | NTS 02-G | E1-T3B-GG | E1 | T | 3 | B | G | G | NTS 02-G GNSS (GPS/ GLONASS) Referenced Clock, Temperature Compensated Oscillator (TCXO), 85 -265 Vac / 90-300 Vdc,Security Settings Enabled (By Default),RJ45,RJ45
[13 empty] | NTS 02-G | E2-T1A-GG | E2 | T | 1 | A | G | G | NTS 02-G Fibre Unmodulated IRIG-B Input Slave Clock (No GNSS), Temperature Compensated Oscillator (TCXO), 14-36 Vdc,Security Settings Disabled (By Request),RJ45,RJ45
| Connector Type |  | Specification | [9 empty] | NTS 02-G | E2-T2A-GG | E2 | T | 2 | A | G | G | NTS 02-G Fibre Unmodulated IRIG-B Input Slave Clock (No GNSS), Temperature Compensated Oscillator (TCXO), 20-75 Vdc,Security Settings Disabled (By Request),RJ45,RJ45
Port 1 (P1) Power Supply Option | 3 Pin |  | 14-36 Vdc |  |  |  |  | 1 |  |  |  |  | NTS 02-G | E2-T3A-GG | E2 | T | 3 | A | G | G | NTS 02-G Fibre Unmodulated IRIG-B Input Slave Clock (No GNSS), Temperature Compensated Oscillator (TCXO), 85 -265 Vac / 90-300 Vdc,Security Settings Disabled (By Request),RJ45,RJ45
| 3 Pin |  | 20-75 Vdc |  |  |  |  | 2 |  |  |  |  | NTS 02-G | E2-T1B-GG | E2 | T | 1 | B | G | G | NTS 02-G Fibre Unmodulated IRIG-B Input Slave Clock (No GNSS), Temperature Compensated Oscillator (TCXO), 14-36 Vdc,Security Settings Enabled (By Default),RJ45,RJ45
| 3 Pin |  | 85 -265 Vac / 90-300 Vdc |  |  |  |  | 3 |  |  |  |  | NTS 02-G | E2-T2B-GG | E2 | T | 2 | B | G | G | NTS 02-G Fibre Unmodulated IRIG-B Input Slave Clock (No GNSS), Temperature Compensated Oscillator (TCXO), 20-75 Vdc,Security Settings Enabled (By Default),RJ45,RJ45
|  |  |  | P2 to P4 are standard on all NTS 02-G Network Time Server | [8 empty] | NTS 02-G | E2-T3B-GG | E2 | T | 3 | B | G | G | NTS 02-G Fibre Unmodulated IRIG-B Input Slave Clock (No GNSS), Temperature Compensated Oscillator (TCXO), 85 -265 Vac / 90-300 Vdc,Security Settings Enabled (By Default),RJ45,RJ45
| Connector Type | Input Type | Specification
Port 2 (P2) | 3 pin | IRIG-B Input | RS422, +/- 3.3V No Load
| Connector Type | Output Type | Specification
Port 3 (P3) | 3 pin | IRIG-B Output | RS422, 150 kΩ Impedance
| Connector Type | Output Type | Specification
Port 4A (P4A) | 2 pin | Antenna Alarm | Form A Relay
| Connector Type | Output Type | Specification
Port 4B (P4B) | 2 pin | Sync Alarm | Form A Relay
| Connector Type | Description | Specification
Ethernet Port 1 (Admin / ETH 1) | RJ45 | Administration Port | 10/100 Mbs, Auto Negotiate
Description
Default Security Settings | Security Settings Disabled (By Request) | [7 empty] | A
| Security Settings Enabled (By Default) | [7 empty] | B
| Connector Type |  | Specification
Ethernet Port 2 (ETH 2) | RJ45 |  | 10/100 Mbs, Auto Negotiate | [7 empty] | G
| Connector Type |  | Specification
Ethernet Port 3 (ETH 3) | RJ45 |  | 10/100 Mbs, Auto Negotiate | [8 empty] | G
Includes
| Description | Order Code
Options | 19" Rackmount | PNL-RKMT-1U
| 2m Ethernet cable (Straight through) | CAB-RJ45-2MSTRT
| NTP/ SNTP Network time server license | LIC-NTP1
Licensing Option
| Description | Order Code
Licensing Options | PTP (IEEE 1588 v2) Network Time Server License | LIC-PTP1
Optional Accessories
| Description | Order Code
Antenna Cable Options | 15 m Antenna Cable TNC(M)/SMA(M) | CAB-C240-15MTMSM
| 30 m Antenna Cable TNC(M)/SMA(M) | CAB-C240-30MTMSM
| 60 m Antenna Cable TNC(M)/SMA(M) | CAB-C240-60MTMSM
| Description | Order Code
Antenna Options | Tallysman Antenna | ANT-TALY-5V40DBTF
| Adjustable Antenna Mounting Bracket | MNT-ADJS-PIPE
| Description | Order Code
Amplifier Options | In line Amplifier | AMP-TALY-5V25DBTF
| Description | Order Code
Lightning Protection Options | Lightning Arrestor | ARR-NEXT-5VL1NF
| N Type Connector | CON-COAX-NM240
| Self Amalgamating Tape | TAP-25MM-SELFAMA
| Crimp Tool | TOL-CRMP-COAX240
| Lightning Protection Kit (Incl: Crimp tool, Lightning arrestor, N Type mating connectors and Self amalgamating tape) | KIT-LPK1-COAX240
| Description | Order Code
AC/DC Adapters | AC/DC Adapter 230/110 Vac to 48 Vdc | ADA-ACDC-230V48V
| Description | Order Code
Connectors | BNC (M) to 2 Pin (F) adapter | CON-ADAP-BNC2PIN
| Description | Order Code
Rackmount Options | Spare 19" Rackmount | PNL-RKMT-1U
| Dual 19" Rackmount | PNL-RKMT-1UDUAL